## Initial Calculations
Initial Calculations
A (acres) | 40 | Pattern Area
Bo (RB/STB) | 1.056 | Oil formation volume factor |  | Sw | kro | krw | (kro/krw)(mw/mo) | fw
Bw(RB/STB) | 1 | Water formation volume factor |  | 0.2 | 1 | 0 | _ | 0
mo(cP) | 0.853 | Oil viscosity |  | 0.35 | 0.412 | 0.0678 | 2.6715 | 0.27237
mw(cP) | 0.375 | Water viscosity |  | 0.4 | 0.272 | 0.104 | 1.1498 | 0.46516
Injection Pressure (psig) | 3200 |  |  | 0.45 | 0.177 | 0.13 | 0.59857 | 0.62556
Average reservoir pressure (psig) | 100 |  |  | 0.5 | 0.109 | 0.163 | 0.29398 | 0.77281
rw(ft) | 0.5 |  |  | 0.55 | 0.0627 | 0.203 | 0.13579 | 0.88045
Injection well skin factor | 0 |  |  | 0.6 | 0.0317 | 0.254 | 0.054867 | 0.94799
Production well skin factor | 0 |  |  | 0.65 | 0.0111 | 0.318 | 0.015345 | 0.98489
h(ft) | 1.5 | Formation thickness |  | 0.7 | 0 | 0.397 | 0 | 1
(ko)Swir (mD) | 20 | Permeability |  | Tabla 1 Relative permeabilities data and fw calculations
j | 0.16 | Porosity
So | 0.7
Sg | 0.1
Swc | 0.2
Oil production rate at beginning of flood (BOPD) | 1
1-Pore Volume
Vp (bbl) | 74476.8 | Vp (Mbbl) | 74.4768
2-Stock Tank Oil at Start of Waterflood
No (STB) | 49369.0909 | No(Mbbl) | 49.3691
3-Mobility Ratio Prior to Breakthrough
|  |  | 0.585 | 0.242
M | 0.55047
4- Sweep Efficiency at Breakthrough
EAbt | 0.77535
5-Water Injected at time of interference, Wii
Wii(bbl W) | 5846.2718
6-Cumulative Water Injected at Gas Fillup
Wif (bbl W) | 7447.68
7-Water Injected at time of Water Breakthrough
Wibt (bbl W) | 22.2319

## Stage I
Stage I-Perfomance prior to interference
Table 1: Summary of Stage 1 Calculations
1 | 2 | 3 | 4 | 5 | 6 | 7 | 8 | 9 | 10 | 11
Wi, bbl | re^2 | re, ft | r, ft |  |  | 5+6 | iw, bbl/D | iw, avg
500 | 37254.5117 | 193.0143 | 98.3692 | 8.1847 | 0.57495 | 8.7597 | 75.1672 | 75.1672 | 6.6518 | 6.6518
1000 | 74509.0234 | 272.9634 | 139.115 | 8.7218 | 0.57495 | 9.2967 | 70.825 | 72.9961 | 6.8497 | 13.5015
2000 | 149018.0467 | 386.0286 | 196.7384 | 9.2588 | 0.57495 | 9.8338 | 66.957 | 68.891 | 14.5157 | 28.0172
3000 | 223527.0701 | 472.7865 | 240.9543 | 9.573 | 0.57495 | 10.1479 | 64.8842 | 65.9206 | 15.1698 | 43.187
4000 | 298036.0934 | 545.9268 | 278.2301 | 9.7959 | 0.57495 | 10.3708 | 63.4897 | 64.187 | 15.5795 | 58.7665
5000 | 372545.1168 | 610.3647 | 311.0707 | 9.9688 | 0.57495 | 10.5437 | 62.4486 | 62.9692 | 15.8808 | 74.6472
5846 | 435579.7505 | 659.9847 | 336.3593 | 10.0899 | 0.57495 | 10.6648 | 61.7394 | 62.094 | 13.6245 | 88.2717
rw '(ft)=radio efectivo del pozo=rw*e^-s

## Stage II
Stage II-Perfomance from interference to fillup
1-Wii (bbl W)
5846.2718
2-Wif (bbl W)
7447.68
3- EA al fillup
0.25974
4- Mobility Ratio
0.55047
5- Conductance Ratio , g , (from Figure CGM-5)
0.82
6-ibase (bbl/D)
55.834
| 45.7839 | bbl W/D | bbl de agua/día
7.Time interval of Stage II (days)
29.7872
8-Cumulative Time to fillup
118.0589

## Stage III
Stage III-
Table 2: Summary of Stage III Calculations
1 | 2 | 3 | 4 | 5 | 6 | 7 | 8 | 9 | 10
Wi(bbl) | EA | g | iw | iw avg |  |  | qo,STB/D (4)/Bo | Wi-Wif (1)-Wif, bbl | Np, STB (9)/Bo
7450 | 0.25982 | 0.82 | 45.7839 | _ | _ | 118.0589 | 43.3559 | _
9000 | 0.31388 | 0.79 | 44.1089 | 44.9464 | 34.4855 | 152.5445 | 41.7698 | 1552.32 | 1470
12000 | 0.4185 | 0.78 | 43.5505 | 43.8297 | 68.4468 | 220.9912 | 41.241 | 4552.32 | 4310.9091
15000 | 0.52313 | 0.76 | 42.4338 | 42.9922 | 69.7801 | 290.7713 | 40.1836 | 7552.32 | 7151.8182
18000 | 0.62776 | 0.74 | 41.3172 | 41.8755 | 71.6409 | 362.4123 | 39.1261 | 10552.32 | 9992.7273
22085 | 0.77022 | 0.72 | 40.2005 | 40.7588 | 100.2237 | 462.636 | 38.0686 | 14637.32 | 13861.0985

## Stage IV
Stage IV-Perfomance after Breakthrough
rotura
1 | 2 | 3 | 4 | 5 | 6 | 7 | 8 | 9 | 10 | 11 | 12
Wi, (103 bbl) | Wi/Wibt | EA | Qi/Qibt Ver Tablas CGM-3 | Qi | dfw/dSw 1/(5) | Sw2 De gráfica CGM-6 | fo2 |  | l
22.1 | 1 | 0.77535 | 1 | 0.385 | 2.5974 | 0.47 | 0.3 | 0.5855 | 0.2749 | 0.24865 | 0.22541
26.5 | 1.2 | 0.82547 | 1.194 | 0.45969 | 2.1754 | 0.521 | 0.182 | 0.60466 | 0.22908 | 0.20721 | 0.14429
30.9 | 1.4 | 0.86784 | 1.377 | 0.53014 | 1.8863 | 0.54 | 0.141 | 0.61475 | 0.19636 | 0.1776 | 0.11596
35.4 | 1.6 | 0.90455 | 1.552 | 0.59752 | 1.6736 | 0.553 | 0.116 | 0.62231 | 0.17181 | 0.1554 | 0.097973
39.8 | 1.8 | 0.93693 | 1.72 | 0.6622 | 1.5101 | 0.564 | 0.101 | 0.63088 | 0.15272 | 0.13814 | 0.087048
44.2 | 2 | 0.96589 | 1.884 | 0.72534 | 1.3787 | 0.574 | 0.087 | 0.6371 | 0.13745 | 0.12432 | 0.076184
48.6 | 2.2 | 0.99209 | 2.042 | 0.78617 | 1.272 | 0.582 | 0.076 | 0.64175 | 0.12495 | 0.11302 | 0.06741
53 | 2.4 | 1.016 | 2.197 | 0.84584 | 1.1822 | 0.589 | 0.067 | 0.64567 | 0.11454 | 0.1036 | 0.060059
61.9 | 2.8 | 1.0584 | 2.509 | 0.96596 | 1.0352 | 0.595 | 0.055 | 0.64813 | 0.098179 | 0 | 0.055
2.509
13 | 14 | 15 | 16 | 17 | 18 | 19 | 20 | 21 | 22 | 23 | 24 | 25
WORp | WOR | Np | M | g | iw |  |  | Dt=(20)/(19) |  | qo, STB/D | qw,bbl/D | Wp, bbl
1.1095 | 1.1716 | 14.0276 | 0.55 | 0.72 | 40.2005 | _ |  |  | 462.636 | 18.0465 | 21.1433 | 0
1.845 | 1.9483 | 16.5059 | 0.59 | 0.73 | 40.7588 | 40.4797 | 4.4 | 108.6966 | 571.3326 | 13.5667 | 26.4323 | 1.6221
2.4064 | 2.5412 | 18.3327 | 0.62 | 0.74 | 41.3172 | 41.038 | 4.4 | 107.2177 | 678.5503 | 11.486 | 29.188 | 4.093
2.9467 | 3.1117 | 19.8889 | 0.64 | 0.74 | 41.3172 | 41.3172 | 4.5 | 108.9136 | 787.4639 | 9.9137 | 30.8483 | 6.9497
3.4408 | 3.6335 | 21.4195 | 0.67 | 0.74 | 41.3172 | 41.3172 | 4.4 | 106.4933 | 893.9572 | 8.8106 | 32.0131 | 9.7333
3.9874 | 4.2106 | 22.7236 | 0.69 | 0.74 | 41.3172 | 41.3172 | 4.4 | 106.4933 | 1000.4504 | 7.8451 | 33.0328 | 12.7562
4.5423 | 4.7966 | 23.8562 | 0.7 | 0.72 | 40.2005 | 40.7588 | 4.4 | 107.9521 | 1108.4025 | 6.8688 | 32.947 | 15.9601
5.1102 | 5.3963 | 24.8826 | 0.71 | 0.72 | 40.2005 | 40.2005 | 4.4 | 109.4514 | 1217.854 | 6.2304 | 33.6212 | 19.2763
17.1818 | 18.144 | 26.3979 | 0.72 | 0.72 | 40.2005 | 40.2005 | 8.9 | 221.3904 | 1439.2444 | 2.0938 | 37.9895 | 26.5762

## Cumulative Responses
Cumulative Responses of Stages 1-4
CGM Waterflood Perfomance-Layer 1
Time, days | Wi, BW | Np, BO | Wp, BW | iw; BWPD | qo, BOPD | qw, BWPD
6.6518 | 500 | 0 | 0 | 75.1672 | 1 | 0
13.5015 | 1000 | 0 | 0 | 70.825 | 1 | 0
28.0172 | 2000 | 0 | 0 | 66.957 | 1 | 0
43.187 | 3000 | 0 | 0 | 64.8842 | 1 | 0
58.7665 | 4000 | 0 | 0 | 63.4897 | 1 | 0
74.6472 | 5000 | 0 | 0 | 62.4486 | 1 | 0
88.2717 | 5846 | 0 | 0 | 61.7394 | 1 | 0
118.0589 | 7450 | 0 | 0 | 45.7839 | 43.3559 | 0
152.5445 | 9000 | 1470 | 0 | 44.1089 | 41.7698 | 0
220.9912 | 12000 | 4310.9091 | 0 | 43.5505 | 41.241 | 0
290.7713 | 15000 | 7151.8182 | 0 | 42.4338 | 40.1836 | 0
362.4123 | 18000 | 9992.7273 | 0 | 41.3172 | 39.1261 | 0
462.636 | 22085 | 13861.0985 | 0 | 40.2005 | 38.0686 | 0
571.3326 | 26500 | 16505.906 | 1622.0833 | 40.7588 | 13.5667 | 26.4323
678.5503 | 30900 | 18332.6916 | 4092.9977 | 41.3172 | 11.486 | 29.188
787.4639 | 35400 | 19888.8516 | 6949.6927 | 41.3172 | 9.9137 | 30.8483
893.9572 | 39800 | 21419.5206 | 9733.3062 | 41.3172 | 8.8106 | 32.0131
1000.4504 | 44200 | 22723.5731 | 12756.2268 | 41.3172 | 7.8451 | 33.0328
1108.4025 | 48600 | 23856.2474 | 15960.1228 | 40.2005 | 6.8688 | 32.947
1217.854 | 53000 | 24882.5521 | 19276.3449 | 40.2005 | 6.2304 | 33.6212
1439.2444 | 61900 | 26397.8783 | 26576.1605 | 40.2005 | 2.0938 | 37.9895