## Datos
Plug | Profundidad (MD) | %COT | S1 (mgHC/g) | S2 (mgHC/g) | S3 (mgCO2/g) | Tmáx (°C) | %Ro | IH (mgHC/gCOT) | IO (mgCO2/gCOT | PI
1 | 2667 | 5 | 20.1 | 25 | 1.1 | 458 | 1.09
2 | 2671 | 4.8 | 20.45 | 25.1 | 1.1 | 459.05 | 1.1
3 | 2712 | 5.2 | 21.5 | 27 | 1.2 | 458.9 | 1.15
4 | 2728 | 8.2 | 35.6 | 45 | 1.4 | 458.8 | 1.1
5 | 2736 | 8.2 | 36.49 | 45.3 | 1.2 | 460 | 1.12
6 | 2737 | 8 | 35.3 | 46.26 | 1.15 | 462 | 1.11
7 | 2739 | 8.1 | 36.5 | 47.1 | 1.18 | 461 | 1.11
8 | 2740 | 8.1 | 36.4 | 47 | 1.2 | 461 | 1.15
9 | 2744 | 8.3 | 36.2 | 47.2 | 1.25 | 463 | 1.1
10 | 2746 | 8.2 | 36 | 47.3 | 1.3 | 463 | 1.12
En estas columnas realizar los cáculos y los datos obtenidos se graficaran de forma automática en las siguientes hojas.

## KEROGEN TYPE
Kerogen Type
l
II
III
IV

## Kerogen Type and Maturity
KEROGEN TYPE AND MATURITY (TMAX) | KEROGEN TYPE AND MATURITY (%Ro)

## Kerogen Conversion-Maturity
KEROGEN CONVERSION AND MATURITY (Tmax) | KEROGEN CONVERSION AND MATURITY (%Ro)
Stained or
Contaminated
Low Level Conversion
High Level Conversion
Intensive Generation, Expulsion
Stained or
Contaminated
Low Level Conversion
Immature
Oil Window
Dry Gas Window
High Level Conversion

## Diagrama Ternario
Enter the names of the three components in cells R2, S2, and T2
[6 empty] | x | y | QFM | Arcillas | Carbonatos | BI
[6 empty] | 0 | 0
[6 empty] | 0 | 0
[6 empty] | 0 | 0
[6 empty] | 0 | 0
[6 empty] | 0 | 0
[6 empty] | 0 | 0
[6 empty] | 0 | 0
[6 empty] | 0 | 0
[6 empty] | 0 | 0
[6 empty] | 0 | 0
a | b | c | x | y | y
100 | 0 | 0 | 50 |  | 100
90 | 10 | 0 | 55 |  | 90
80 | 20 | 0 | 60 |  | 80
70 | 30 | 0 | 65 |  | 70
60 | 40 | 0 | 70 |  | 60
50 | 50 | 0 | 75 |  | 50
40 | 60 | 0 | 80 |  | 40
30 | 70 | 0 | 85 |  | 30
20 | 80 | 0 | 90 |  | 20
10 | 90 | 0 | 95 |  | 10
0 | 100 | 0 | 100 |  | 0
100 | 0 | 0 | 50 | 100 | 0
90 | 0 | 10 | 45 | 90 | 10
80 | 0 | 20 | 40 | 80 | 20
70 | 0 | 30 | 35 | 70 | 30
60 | 0 | 40 | 30 | 60 | 40
50 | 0 | 50 | 25 | 50 | 50
40 | 0 | 60 | 20 | 40 | 60
30 | 0 | 70 | 15 | 30 | 70
20 | 0 | 80 | 10 | 20 | 80
10 | 0 | 90 | 5 | 10 | 90
0 | 0 | 100 | 0 | 0 | 100
90 | 10 | 0 | 55 |  | 90
90 | 0 | 10 | 45 |  | 90
80 | 20 | 0 | 60 |  | 80
80 | 0 | 20 | 40 |  | 80
70 | 30 | 0 | 65 |  | 70
70 | 0 | 30 | 35 |  | 70
60 | 40 | 0 | 70 |  | 60
60 | 0 | 40 | 30 |  | 60
50 | 50 | 0 | 75 |  | 50
50 | 0 | 50 | 25 |  | 50
40 | 60 | 0 | 80 |  | 40
40 | 0 | 60 | 20 |  | 40
30 | 70 | 0 | 85 |  | 30
30 | 0 | 70 | 15 |  | 30
20 | 80 | 0 | 90 |  | 20
20 | 0 | 80 | 10 |  | 20
10 | 90 | 0 | 95 |  | 10
10 | 0 | 90 | 5 |  | 10
10 | 90 | 0 | 95 |  | 10
0 | 90 | 10 | 90 |  | 0
20 | 80 | 0 | 90 |  | 20
0 | 80 | 20 | 80 |  | 0
30 | 70 | 0 | 85 |  | 30
0 | 70 | 30 | 70 |  | 0
40 | 60 | 0 | 80 |  | 40
0 | 60 | 40 | 60 |  | 0
50 | 50 | 0 | 75 |  | 50
0 | 50 | 50 | 50 |  | 0
60 | 40 | 0 | 70 |  | 60
0 | 40 | 60 | 40 |  | 0
70 | 30 | 0 | 65 |  | 70
0 | 30 | 70 | 30 |  | 0
80 | 20 | 0 | 60 |  | 80
0 | 20 | 80 | 20 |  | 0
90 | 10 | 0 | 55 |  | 90
0 | 10 | 90 | 10 |  | 0
10 | 0 | 90 | 5 |  | 10
0 | 10 | 90 | 10 |  | 0
20 | 0 | 80 | 10 |  | 20
0 | 20 | 80 | 20 |  | 0
30 | 0 | 70 | 15 |  | 30
0 | 30 | 70 | 30 |  | 0
40 | 0 | 60 | 20 |  | 40
0 | 40 | 60 | 40 |  | 0
50 | 0 | 50 | 25 |  | 50
0 | 50 | 50 | 50 |  | 0
60 | 0 | 40 | 30 |  | 60
0 | 60 | 40 | 60 |  | 0
70 | 0 | 30 | 35 |  | 70
0 | 70 | 30 | 70 |  | 0
80 | 0 | 20 | 40 |  | 80
0 | 80 | 20 | 80 |  | 0
90 | 0 | 10 | 45 |  | 90
0 | 90 | 10 | 90 |  | 0

## GOIS
Parámetro | Símbolo | Valor
Saturación de agua (%) | Sw | 35
Saturación de petróleo (%) | So | 0
Presión del reservorio (Psi) | P | 2500
Peso Molecular del Metano (lb/lb-mol) | M | 16
Densidad de la fase absorbida (gr/cc) | ρs | 0.371
Factor Volumétrico (pc/pcs) | Bg | 0.00478
Área (acres) | A | 1500
Espesor (ft) | h | 450
Free Gas in Place